## Step per mm calculator
If you don't have the same hardware (stepper motor, stepper driver, belt, etc.), use this excel sheet to calculate your specific step/mm for each axis
Informations about your specific setup are highlight in blue. Where you can find these informations are highlight in yellow. Informations that you need to put in your Marlin configuration are highlight in green
Information | Where to find ? | Value
Number of step per revolution | Stepper data sheet | 200
Stepper driver microstep (in fraction) | Stepper driver data sheet | 0.0625
To update Marlin :
X Axis |  |  | step/mm X : | 80 | 1. Open « configuration.h » in your Marlin folder
Belt pitch (mm) | Belt data sheet | 2 |  |  | 2. Seach (ctrl-F) « DEFAULT_AXIS_STEPS_PER_UNIT »
Pulley number of teeth | Count it or data sheet | 20 |  |  | 3. Replace « step X », « step Y » and « step Z » from the picture below with your calulate value (green)
Y Axis |  |  | step/mm Y : | 21.2207
Modulus gear | CAD | 3
Number of teeth of the gear | CAD | 16
Pitch Y |  | 9.4248
Z Axis
Leadscrew pitch (mm) | leadscrew data sheet | 8 | step/mm Z : | 400