## How to get Marlin
If you use the same hardware (stepper motor, stepper driver, belt, control board, etc.), follow the instructions highlight in orange
If you use the same control board, but different stepper motor and/or stepper driver and/or belt, etc., follow the instruction highlight in grey
If you don't use the same control board, but the same stepper motor, stepper, driver, etc., follow instruction highlight in pink
If you dont use the same hardware (stepper motor, stepper driver, belt, control board, etc.), you probably know how to configure Marlin :)
SAME HARDWARE | SAME CONTROL BOARD
1. From Marlin website (https://marlinfw.org/meta/download/), download the lasted Marlin realease | 1. Follow instruction #1 to #5 from the same hardware instructions
2. Go to the « Step per mm calculator » tab from this excel sheet
3. Open « configuration.h » in your Marlin folder
4. Seach (ctrl-F) « DEFAULT_AXIS_STEPS_PER_UNIT »
5. Replace « step X », « step Y » and « step Z » from the picture below with your calulate value (green value)
DIFFERENT CONTROL BOARD
1. Follow instruction #1 to #5 from the same hardware instructions
2. From the « Marlin » folder (see step #4 from same hardware instructions), go to src/core
3. From the « core » folder, open « boards.h » file.
4. Seach your control board
2. From the github project page (LIEN), download the « configuration.h» and « configuration_adv.h » from the « Marlin » branch | 5. Copy your control board name. For example, if you have a ramps 1.4, copy « BOARD_RAMPS_14_EFB »
6. Open « configuration.h » in your Marlin folder
7. Seach (ctrl-F) « MOTHERBOARD »
8. Replace « your control board » from the picture below with your board (copied at #5)
3. From your computer download folder, copy the files downloaded at #2
4. From your Marlin folder downloaded at #1 (name « Marlin- 2.0 for example), go to « Marlin »
5. Paste the files your copy at #3 to replace the « configuration.h» and « configuration_adv.h » files already in the folder

## Step per mm calculator
If you don't have the same hardware (stepper motor, stepper driver, belt, etc.), use this excel sheet to calculate your specific step/mm for each axis
Informations about your specific setup are highlight in blue. Where you can find these informations are highlight in yellow. Informations that you need to put in your Marlin configuration are highlight in green
Information | Where to find ? | Value
Number of step per revolution | Stepper data sheet | 200
Stepper driver microstep (in fraction) | Stepper driver data sheet | 0.0625
To update Marlin :
X Axis |  |  | step/mm X : | 80 | 1. Open « configuration.h » in your Marlin folder
Belt pitch (mm) | Belt data sheet | 2 |  |  | 2. Seach (ctrl-F) « DEFAULT_AXIS_STEPS_PER_UNIT »
Pulley number of teeth | Count it or data sheet | 20 |  |  | 3. Replace « step X », « step Y » and « step Z » from the picture below with your calulate value (green)
Y Axis |  |  | step/mm Y : | 21.2207
Modulus gear | CAD | 3
Number of teeth of the gear | CAD | 16
Pitch Y |  | 9.4248
Z Axis
Leadscrew pitch (mm) | leadscrew data sheet | 8 | step/mm Z : | 400