## V1
Mecanic BOM: 100XXX
No | Piece | Description
100001 | SUPPORTROUEY | Printed support of the y wheel
100002 | M 5X16MM SCREW | M5 X16 mm screw
100003 | 608Z BALL BEARING | 608ZZ ball bearing
100004 | M5 NUT | M5 nut
100005 | SUPPORTMOTEURZ | Printed support of the z motor
100006 | NEMA17 | Stepper motor NEMA 17
100007 | 5T08MM COUPLER | 5T 08 mm coupler
100008 | LIMITSWITCH | Limit switch
100009 | LEADSCREW | Lead screw
100010 | 8MM ROD | 8mm rod
100011 | M3 X 12MM SCREW | m3 X 12mm screw
100012 | M3 INSERT | M3 insert
100013 | IDLERX_PLATE | Idlerx plate
100014 | MOTOX_PLATE | Motox plate
100015 | GT2 MOTOR PULLEY | Gt2 Motor pulley
100016 | POULIE | Pulley
100017 | 20X40 EXTRUSION | 20x40cm printed extrude
100018 | CARRIAGEX | Carriage of the x motor
100019 | V-SLOT WHEEL | v-slot wheel
100020 | 6-32 X 1'' SCREW | 6-32 X 1'' screw
100021 | 6-32 LOCKNUT | 6-32 locknut
100022 | RAILY | Rail for the y movement
100023 | SPACER | Spacer
100024 | SUPPORTVERRE | Printed glass support
100025 | CHARIOT V2 | Printed cart for the glass
100026 | RAIL | Printed rail for the z movement
100026 | MIDDLE MODDED EXTRUSION | Printed extrusion in center
100026 | MODDED EXTRUSION MOTORSIDE | Printed extrusion on motor side
100026 | MODDED EXTRUSION PULLEYSIDE | Printed extrusion on pulley side
100026 | PUSHER | Pusher
100026 | LEADSCREW NUT | Leadscrew nut
100026 | LM8 UU | LM8UU

## V2
Printed parts | [5 empty] | Fasteners
Section | Component | Configuration | Qty | Printing support |  | Section | Component | Qty | CAD Link | Where to buy
X Axis | X_Bracket_Wire | Default | 1 | No |  | Inserts | M2.5x3.4mm_insert | 20 | McMaster
| X_Carriage | Default | 1 | Touching build plate only |  |  | M3x6mm_insert | 150 | GrabCAD | Amazon.ca
| X_Idler_plate | Default | 1 | No |  | Nuts | 6_32_locknut | 16 | McMaster
| X_Motor_plate | Default | 1 | No |  |  | M5_Nut | 3 | McMaster
| X_V_Wheel_spacer | Default | 4 | No |  |  | 0,1875po_Nut | 28 | N/A | renodepot.com
Y Axis | Y_Carriage | Default | 1 | No |  | Screws | 6_32_screw | 16 | McMaster
| Y_Pinion | Default | 1 | No |  |  | M2.5x6mm_screw | 20 | McMaster
| Y_rack | Default | 1 | No |  |  | M3x12mm_screw | 150 | McMaster
| Y_rail | Default | 1 | No |  |  | M5x16mm_screw | 3 | McMaster
| Y_Support_rail | Default | 1 | Yes |  |  | 0,1875x0,5po_Screw | 28 | N/A | renodepot.com
| Y_Glass_holder | Default | 1 | Yes |  |  | No6x1,25po_Wood_Screw | 78 | McMaster
| Y_Extern_slider_support | Default | 1 | No |  |  | No12x1,25po_Wood_Screw | 24 | McMaster
| Y_Glass_Holder_Slider | Default | 1 | No
| Y_Glass_Holder_Rod_Stopper | Default | 2 | No
| Y_Glass_Holder_Rod | Default | 2 | No
| Y_Switch_Bracket | Default | 1 | No
| Y_Wheel_bracket | Default | 1 | Touching build plate only
|  | Symmetry | 1 |  |  | Electronic
Z Axis | Z_Motor_Bracket | Default | 1 | Touching build plate only
|  | Symmetry | 1 |  |  | Section | Component | Qty | CAD Link | Where to buy
| Z_Pusher | Default | 1 | No |  | Proto PCB | 4x6cm_ProtoBoard | 1 | GrabCAD | Amazon.ca
2040 printable extrusion | 2040_Printable_extrusion | Center | 3 | Yes | https://openbuilds.com/ |  | Extra_long_male_header_pin | 22 | N/A | Adafruit.com
|  | Side | 2 |  |  | X, Y, Z Axis | LimitSwitch | 5 | GrabCAD | Amazon.ca
| 2040_Connector_Extrusion | M2.5 Slot | 8 | No |  |  | Nema17 | 4 | GrabCAD | Amazon.ca
|  | M3 Top Slot | 4 | No |  | Wiring | Wire 22awg (Limit switch cup,Z) (200mm) | 6 | N/A | N/A
|  | M3 slot | 8 | No |  |  | Wire 22awg (1m) | 26 | N/A | N/A
Rambo case | Rambo_Case_Top | Default | 1 | No |  |  | Wire 22 awg (1.5m) (extension to Pi) | 2 | N/A | N/A
| Rambo_Case_Bottom | Default | 1 | Yes |  |  | Male dupont connector pin | 26 | N/A | Amazon.ca
Bottle Supports | BottleSup_Adapter | Default | 6 | Yes |  |  | Male dupont connector socket | 24 | N/A
| BottleSup_Lock | Default | 24 | No |  |  | Female dupont connector pin | 2 | N/A
| BottleSup_Removable_Plate_A | Default | 6 | Yes |  | Control | 7'' touch screen | 1 | N/A | Amazon.ca
| BottleSup_Removable_Plate_B | Default | 6 | Yes |  |  | Raspberry pi 4 | 1 | N/A | CanaKit.com
Frame | Frame_Bottom_Center_Beam_Bracket | Plexi side | 1 | No |  |  | Rambo_board | 1 | GrabCAD | Ultimachine
|  | Wood side | 1 | No |  |  | 40x40x10_DC_Fan | 1 | GrabCAD | Amazon.ca
| Frame_Top_Center_Beam_Bracket | Plexi side | 1 | No
|  | Wood side | 1 | No
| Frame_Corner_Plexi_Side | Default | 1 | No
|  | Symmetry | 1 | No
| Frame_Corner_Wood_Side | Default | 1 | No |  | Others
|  | Symmetry | 1 | No
[6 empty] | Section | Part | Qty | CAD Link | Where to buy
[6 empty] | Z Axis | 5_to_8_mm_coupler | 2 | GrabCAD | Spool3D.ca
wood + acrylic | [6 empty] | 8mm_38.5mm_leadscrew | 2 | GrabCAD | Spool3D.ca
[7 empty] | 8mm_leadscrew_nut | 2 | GrabCAD | Spool3D.ca
| Specifications | qty | Where to buy |  |  |  | 8mm_50mm_rod | 2 | N/A | Spool3D.ca
2po x 2po wood beam | 532.4 mm | 8 | renodepot.com |  |  |  | LM8UU_linear_bearing | 2 | GrabCAD | Spool3D.ca
| 227 mm | 6 |  |  |  |  | Rubber band (wall = 1mm, width = 1.2 mm, flat length = 65 mm) | 18 | N/A | Bureauengros.com
| 250 mm | 5 |  |  |  | X Axis | GT2_pulley | 1 | GrabCAD | Spool3D.ca
2 ft x 4 ft x 1/4 po masonite | N/A | 6 | renodepot.com |  |  |  | Idler_pulley | 1 | N/A | SeeMeCNC
[7 empty] | 608zz_ball_bearing | 2 | N/A | Spool3D.ca
[7 empty] | Vslot_wheel | 4 | N/A | Spool3D.ca
410mm x 620 mm x 3.3 mm acrylic | N/A | 2 | renodepot.com |  |  | Others | Dispenser | 6 | GrabCAD | Amazon.ca
[7 empty] | Red_cup | 1 | N/A | Costco
[6 empty] | Y Axis | 8x3mm_magnet | 8 | N/A | Amazon.ca
Note on J8: raphc: there will be some left
Note on J14: raphc: there will be some left
Note on K49: raphc: You need 2x 38 mm
Note on M50: raphc: LEAD = 8
Note on K51: raphc: You need 2x 50mm
Note on J53: raphc: we use this link for dimensions : https://aerorubber.com/how-to-measure-a-rubber-band/
Note on M55: raphc: You can use another type, this is what we had
Note on M59: raphc: If you want to use another cup, you will need to modify the « Y_Glass_Holder » parts